## GRIT startup
Section | Action | Verify | Notes
Modulators | Turn on two big chillers
Turn on modulator 3phase (and RF amp for 25MW)
| Set to standby |  | Wait until done before proceeding
Chillers | Turn on remaining chillers | (8 in all, 2 big, 3 med, 3 small) | HPI_CHILL1 in CSS
LLRF rack | Turn on top power switch
Set power supply to output
Toggle RF output to on
Control room interlock | In CSS->PPS->Diagnostics (BUN1): click acknowledge, then stop, then run.
| Turn "bunker enable" key (hold 5 sec) on interlock box. | Verify "enable signal" turns green in CSS and 4 yellow lights on PLC outside bunker
Bunker interlock | With door closed, turn key (hold 5 sec) and then press button (hold 5 sec) on back wall.
| Use button before opening/closing door. |  | To enter from outside, enter "1234#" and wait for green.
| Toggle top door sensor | Should hear tone and see all yellows on PLC
Laser | See Laser startup procedure |  | Ensure diode on in bunker
Starting RF | Send warning email
Get radiation badge
| Close bunker door | Verify no one inside | Is diode on?
| If running beam, ensure dump dipole on |  | Beam would damage end window (MINIMUM current is 10A)
CSS->MPS->General Acknowledge all
Set target state to standby
| Set target state to HV | Modulator errors go away (10sec)
Verify low reprate, low gain, and single trigger
Set modulators to HV
Turn on manual mode, set 50MW to trig
Turn on automatic mode, turn off manual mode, set 25MW to trig
Change trigger to internal. Document ramp up in log

## LASER startup
Section | Action | Verify | Notes
Before | LLRF and photodiode
| Warning light (left switch in panel) | Light above door should say danger
Step on footmat multiple times
Put on apron, mask, hair net, booties, goggles
Synchronization (amplock) | Open synchronization software
Connect synchrolock to Com4
Enable electronic locking
Synchronization (rack) | Power switch for locking | Red light should turn to green in <1 min. Pink curve straight line
Magma 25 | Regen width should be 200. Increase to 650
| Increase by 50 every 10 seconds to 750 | At 750, you should have a beam.
Beam Stabilization | Toggle start
Step to 800, 850, stop at 910
Control Room | Remote to Loic (192.168.200.198)
Open thorlabs beam (virtual cathode)
Remote into Amplock (laser computer, 192.168.200.103)
Open picomotor to steer laser on cathode

## GRIT shutdown
Section | Action | Verify | Notes
Modulators | Turn to off | wait for full shutdown
Turn off 3phase
Magnets | Turn off steering magnets, solenoid, and dipole
Laser | Turn off laser
| Check laser condensation bucket | empty if full
| Confirm laser AC on | temp <85F
Turn off photodiode in bunker
Chillers | Turn off all 8 chillers
LLRF | Set RF to off
Turn off output on power supply
Turn off main power supply

## LASER shutdown
Section | Action | Verify | Notes
Magma 25 | Change regen width from 910 to 200 directly. | Laser is gone
Beam Stabilization | Stop
Rack | Turn off stabilitization power
Amplock | Turn off electronic locking
Light | Turn off laser light
Final | Check AC, dehumidifying bucket, and diode