## Existing Din
Column | 1 | 2 | 3 | 4 | 5 | 6 | 7 | 8 | 9 | 10 | 11 | 12 | 13 | 14 | 15 | 16 | 17 | 18 | 19 | 20 | 21 | 22 | 23 | 24 | Colors | Notes
Pin 1 | black | ESH in 2 | ESH in 1 | ESH ret | P6pos2 | P6 pos1 | P5in | P5 ret | P4in | P4ret |  |  | P6 ax2 pos2 | P6 ax2 pos1 | ES_V_in | ES_V_ret | P5sol | P4sol | blue | ES_V_sol |  | ESH sol2 | ESH sol1 |  | 24V | ? Indicates boolean signal
Descript | [24 empty] | Ground
PLC
Pin 2 | P6 pos 2 | P6 pos 1 | [12 empty] | 24 Volts | [5 empty] | P6 pos2 out | GND
Descript
Pin 3 |  | P4 pos3 | P4 pos2 | P4 pos1 |  |  | V3in | V3out | H3in | H3out |  |  | V5in | V5out | H5in | H5out | V3sol | H3sol | V5sol | H5sol |  | P4 pos3 | P4 pos2
Descript
Pin 4 | P6 pos2 out | P4 pos3 | P4 pos2 | P4 pos1 | P6pos2 | P6pos1 | V3in | V3out | H3in | H3out |  |  | V5in | V5out | H5in | H5out | V3sol | H3sol | V5sol | H5sol |  | P4 pos3 | P4 pos2
Descript |  | Switch | Switch | Switch | Switch | Switch

## New Din
Type | Dual Terminal | Dual Terminal | Dual Terminal | Dual Terminal | Dual Terminal | Dual Terminal | Dual Terminal | Dual Terminal | Dual Terminal | Dual Terminal | Dual Terminal | Dual Terminal | Dual Terminal | Dual Terminal | Dual Terminal | Dual Terminal
Column | 1 | 2 | 3 | 4 | 5 | 6 | 7 | 8 | 9 | 10 | 11 | 12 | 13 | 14 | 15 | 16
| PLC_P3_H_Sin | J1 | PLC_P3_V_Sin | J3 | PLC_P4_S_out | PLC_P4_S_mid | PLC_P4_S_in | PLC_P5_H_Sin | J5 | PLC_P5_V_Sin | J7 | PLC_P6_Sin | PLC_P6_Sout
24V
| P3_H_Sin | P3_H_Sout | P3_V_Sin | P3_V_Sout | P4_S_out | P4_S_mid | P4_S_in | P5_H_Sin | P5_H_Sout | P5_V_Sin | P5_V_Sout | P6_Sin | P6_Sout
| P3_H_Sin | P3_H_Sout | P3_V_Sin | P3_V_Sout | P4_S_out | P4_S_mid | P4_S_in | P5_H_Sin | P5_H_Sout | P5_V_Sin | P5_V_Sout | P6_Sin | P6_Sout
Type | Dual Terminal | Dual Terminal | Dual Terminal | Dual Terminal | Dual Terminal | Dual Terminal | Dual Terminal | Dual Terminal |  | Relay | Terminal |  | Relay | Terminal |  | Relay | Terminal | Relay | Terminal
Column | 1 | 2 | 3 | 4 | 5 | 6 | 7 | 8
| PLC_P4_sol1 | PLC_P4_sol2 | PLC_P6_sol | [6 empty] | PLC_P3_V_sol | PLC_P3_H_Sout |  | PLC_P3_H_sol | PLC_P3_V_Sout |  | PLC_P5_V_sol | PLC_P5_H_Sout | PLC_P5_H_sol | PLC_P5_V_Sout
| GND |  |  |  | GND1 | GND3 | GND5 | GND7 |  | GND1 | J1 |  | GND3 | J3 |  | GND5 | J5 | GND7 | J7
| P4_sol1 | P4_sol2 | P6_sol |  | GND2 | GND4 | GND6 | GND8 |  | P3_V_sol |  |  | P3_H_sol |  |  | P5_V_sol |  | P5_H_sol
| P4_sol1 | P4_sol2 | P6_sol | [6 empty] | GND2 | J2 |  | GND4 | J4 |  | GND6 | J6 | GND8 | J8
[10 empty] | J2 |  |  | J4 |  |  | J6 |  | J8
Dual Terminal | Terminal | Relay |  | Colors |  | Solenoid Inputs | Switch Outputs
pin a | pin a | NO |  | 24V |  | PLC_P3_H_sol | PLC_P3_H_Sin
pin b | pin a | NC |  | GND |  | PLC_P3_V_sol | PLC_P3_H_Sout
pin b | pin a | COM |  | PLC |  | PLC_P4_sol1 | PLC_P3_V_Sin
pin a | pin a | V- |  |  |  | PLC_P4_sol2 | PLC_P3_V_Sout
|  | V+ |  |  |  | PLC_P5_H_sol | PLC_P4_Sout
[6 empty] | PLC_P5_V_sol | PLC_P4_Smid
[6 empty] | PLC_P6_sol | PLC_P4_Sin
PLC_P5_H_Sin
PLC_P5_H_Sout
PLC_P5_V_Sin
PLC_P5_V_Sout
PLC_P6_Sin
PLC_P6_Sout

## PLC pins
Type | PLC Name | PLC TERM | PLC Channel | PLC Block | PLC Row | PLC Label | Bunker Label
INPUT | POPIN01 RETRACTED POS 1 IN | TERM5 | CHANNEL 3 | 3 | 1 | P1_Pos1 | P1_ret
INPUT | POPIN01 INSERTED POS2 IN | TERM5 | CHANNEL 4 | 3 | 2 | P1_Pos2 | P1_in1
INPUT | POPIN01 INSERTED POS3 IN | TERM5 | CHANNEL 5 | 3 | 3 | P1_Pos3 | P1_in2
INPUT | POPIN02 RETRACTED POS1 IN | TERM5 | CHANNEL 6 | 3 | 4 | P2_Pos1 | P3_ret
INPUT | POPIN02 INSERTED POS 2 IN | TERM5 | CHANNEL 7 | 3 | 5 | P2_Pos2 | P3_in1
INPUT | POPIN03 AX1 RETRACTED POS1 IN | TERM5 | CHANNEL 8 | 3 | 7 | P3_Ax1_pos1 | P4_ret
INPUT | POPIN03 AX1 INSERTED POS2 IN | TERM6 | CHANNEL 1 | 3 | 8 | P3_Ax1_pos2 | p4_in
INPUT | POPIN03 AX2 RETRACTED POS1 IN | TERM6 | CHANNEL 2 | 4 | 1 | P3_ax2_pos1 | P5_ret
INPUT | POPIN03 AX2 INSERTED POS2 IN | TERM6 | CHANNEL 3 | 4 | 2 | P3_ax2_pos2 | P5_in
INPUT | POPIN04 RETRACTED POS1 IN | TERM6 | CHANNEL 4 | 4 | 3 | P4_pos1 | ES-H-ret
INPUT | POPIN04 INSERTED POS2 IN | TERM6 | CHANNEL 5 | 4 | 4 | P4_pos2 | ES_H_in1
INPUT | POPIN04 INSERTED POS3 IN | TERM6 | CHANNEL 6 | 4 | 5 | P4_pos3 | ES_H_in2
INPUT | POPIN05 AX1 RETRACTED POS1 IN | TERM6 | CHANNEL 7 | 4 | 6 | P5_ax1_pos1 | ES_V_ret
INPUT | POPIN05 AX1 INSERTED POS2 IN | TERM6 | CHANNEL 8 | 4 | 7 | P5_ax1_pos2 | ES_V_in
INPUT | POPIN05 AX2 RETRACTED POS1 IN | TERM7 | CHANNEL 1 | 6 | 1 | p5_ax2_pos1 | 24V
INPUT | POPIN05 AX2 RINSERTED POS2 IN | TERM7 | CHANNEL 2 | 6 | 2 | p5_ax2_pos2 | wire gone??
INPUT | POPIN06 RETRACTED POS1 IN | TERM7 | CHANNEL 3 | 6 | 3 | P6_pos1 | P6_pos1
INPUT | POPIN06 INSERTED POS2 IN | TERM7 | CHANNEL 4 | 6 | 4 | p6_pos2 | p6_pos2
OUTPUT | POPIN01 INSERT POS2 OUT | TERM9 | CHANNEL3
OUTPUT | POPIN01 INSERT POS3 OUT | TERM9 | CHANNEL 4
OUTPUT | POPIN02 INSERT POS2 OUT | TERM9 | CHANNEL 5
OUTPUT | POPIN03 AX1 INSERT POS2 OUT | TERM9 | CHANNEL 6 | 8 | 3 | P3_Ax1_pos2 | p4_sol
OUTPUT | POPIN03 AX2 INSERT POS3 OUT | TERM9 | CHANNEL 7 | 8 | 4 | P3_ax2_pos2 | p5_sol
OUTPUT | POPIN04 INSERT POS2 OUT | TERM9 | CHANNEL 8 | 8 | 5 | p4_pos2_out | ES_H_sol1
OUTPUT | POPIN04 INSERT POS3 OUT | TERM10 | CHANNEL 1 | 8 | 6 | p4_pos3_out | ES_H_sol2
OUTPUT | POPIN05 AX1 INSERT POS2 OUT | TERM10 | CHANNEL 2 | 8 | 7 | P5_ax1_pos2 | ES_V_sol
OUTPUT | POPIN05 AX2 INSERT POS2 OUT | TERM10 | CHANNEL 3 | 8 | 2 | p5_ax2_pos2 | P3_sol2 | ????
OUTPUT | POPIN06 INSERT POS2 OUT | TERM10 | CHANNEL 4 |  |  | p6_pos2_out |  | DIRECT??