## PLC and Wire Labeling
Labels have been switched around a lot. This page is useful to match the PLC variable name to its usage in the bunker. For brevity/clarity, in the bunker I use labels like "in, mid, out" instead of "inserted pos3, inserted pos2, retracted pos1". I also use "H3, V3" instead of "popin3 ax1, popin3 ax2".
Type | PLC Name | PLC TERM | PLC Channel | PLC Label | Terminal Block | Row | Label leaving rack | Bunker usage
INPUT | POPIN01 RETRACTED POS 1 IN | TERM5 | CHANNEL 3 | P1_Pos1 | 3 | 1 | P1_ret | P1 out
INPUT | POPIN01 INSERTED POS2 IN | TERM5 | CHANNEL 4 | P1_Pos2 | 3 | 2 | P1_in1 | P1 mid
INPUT | POPIN01 INSERTED POS3 IN | TERM5 | CHANNEL 5 | P1_Pos3 | 3 | 3 | P1_in2 | P1 in
INPUT | POPIN02 RETRACTED POS1 IN | TERM5 | CHANNEL 6 | P2_Pos1 | 3 | 4 | P3_ret | P2 out
INPUT | POPIN02 INSERTED POS 2 IN | TERM5 | CHANNEL 7 | P2_Pos2 | 3 | 5 | P3_in1 | P2 in
INPUT | POPIN03 AX1 RETRACTED POS1 IN | TERM5 | CHANNEL 8 | P3_Ax1_pos1 | 3 | 7 | P4_ret | H3 out
INPUT | POPIN03 AX1 INSERTED POS2 IN | TERM6 | CHANNEL 1 | P3_Ax1_pos2 | 3 | 8 | p4_in | H3 in
INPUT | POPIN03 AX2 RETRACTED POS1 IN | TERM6 | CHANNEL 2 | P3_ax2_pos1 | 4 | 1 | P5_ret | V3 out
INPUT | POPIN03 AX2 INSERTED POS2 IN | TERM6 | CHANNEL 3 | P3_ax2_pos2 | 4 | 2 | P5_in | V3 in
INPUT | POPIN04 RETRACTED POS1 IN | TERM6 | CHANNEL 4 | P4_pos1 | 4 | 3 | ES-H-ret | P4 out
INPUT | POPIN04 INSERTED POS2 IN | TERM6 | CHANNEL 5 | P4_pos2 | 4 | 4 | ES_H_in1 | P4 mid
INPUT | POPIN04 INSERTED POS3 IN | TERM6 | CHANNEL 6 | P4_pos3 | 4 | 5 | ES_H_in2 | P4 in
INPUT | POPIN05 AX1 RETRACTED POS1 IN | TERM6 | CHANNEL 7 | P5_ax1_pos1 | 4 | 6 | ES_V_ret | H5 out
INPUT | POPIN05 AX1 INSERTED POS2 IN | TERM6 | CHANNEL 8 | P5_ax1_pos2 | 4 | 7 | ES_V_in | H5 in
INPUT | POPIN05 AX2 RETRACTED POS1 IN | TERM7 | CHANNEL 1 | p5_ax2_pos1 | 6 | 1 | 24V | V5 out
INPUT | POPIN05 AX2 RINSERTED POS2 IN | TERM7 | CHANNEL 2 | p5_ax2_pos2 | 8 | 2 | unlabeled blue wire | V5 in
INPUT | POPIN06 RETRACTED POS1 IN | TERM7 | CHANNEL 3 | P6_pos1 | 6 | 3 | P6_pos1 | P6 out
INPUT | POPIN06 INSERTED POS2 IN | TERM7 | CHANNEL 4 | p6_pos2 | 6 | 4 | p6_pos2 | P6 in
INPUT | POPIN07 RETRACTED POS1 IN | TERM7 | CHANNEL 5 | p7_pos1 | not used | not used |  | P7 out
INPUT | POPIN07 INSERTED POS2 IN | TERM7 | CHANNEL 6 | p7_pos2 | not used | not used |  | P7 in
INPUT | POPIN08 RETRACTED POS1 IN | TERM7 | CHANNEL 7 | p8_pos1 | not used | not used |  | P8 out
INPUT | POPIN08 INSERTED POS2 IN | TERM7 | CHANNEL 8 | p8_pos2 | not used | not used |  | P8 in
OUTPUT | POPIN01 INSERT POS2 OUT | TERM9 | CHANNEL3
OUTPUT | POPIN01 INSERT POS3 OUT | TERM9 | CHANNEL 4
OUTPUT | POPIN02 INSERT POS2 OUT | TERM9 | CHANNEL 5
OUTPUT | POPIN03 AX1 INSERT POS2 OUT | TERM9 | CHANNEL 6 | P3_Ax1_pos2 | 8 | 3 | p4_sol | H3 sol
OUTPUT | POPIN03 AX2 INSERT POS3 OUT | TERM9 | CHANNEL 7 | P3_ax2_pos2 | 8 | 4 | p5_sol | V3 sol
OUTPUT | POPIN04 INSERT POS2 OUT | TERM9 | CHANNEL 8 | p4_pos2_out | 8 | 5 | ES_H_sol1 | P4 sol1
OUTPUT | POPIN04 INSERT POS3 OUT | TERM10 | CHANNEL 1 | p4_pos3_out | 8 | 6 | ES_H_sol2 | P4 sol2
OUTPUT | POPIN05 AX1 INSERT POS2 OUT | TERM10 | CHANNEL 2 | P5_ax1_pos2 | 8 | 7 | ES_V_sol | H5 sol
OUTPUT | POPIN05 AX2 INSERT POS2 OUT | TERM10 | CHANNEL 3 | p5_ax2_pos2 | 8 | 2 | P3_sol2 | V5 sol
OUTPUT | POPIN06 INSERT POS2 OUT | TERM10 | CHANNEL 4 | p6_pos2_out |  |  |  | P6 sol
OUTPUT | POPIN07 INSERT POS2 OUT | TERM10 | CHANNEL 5 | p7 sol | not used | not used | p7 sol | P7 sol
OUTPUT | POPIN08 INSERT POS2 OUT | TERM10 | CHANNEL 6 | p8 sol | not used | not used | p8 sol | P8 sol

## Bunker Din Rail
The din rail components can be separated into three sections: switches, solenoids, and relay logic. Each switch is connected to 24V and a PLC input. Each solenoid is connected to ground and a PLC output. For the 2-axis popins (3 and 5), we ensure one axis cannot be inserted until the other is retracted using relays (described in another tab).
Dual Terminal | Terminal |  | Colors
pin a | pin a |  | 24V
pin b | pin a |  | GND
pin b | pin a |  | PLC
pin a | pin a
Switches
Type | Dual Terminal | Dual Terminal | Dual Terminal | Dual Terminal | Dual Terminal | Dual Terminal | Dual Terminal | Dual Terminal | Dual Terminal | Dual Terminal | Dual Terminal | Dual Terminal | Dual Terminal | Dual Terminal | Dual Terminal | Dual Terminal | Dual Terminal | Dual Terminal | Dual Terminal | Dual Terminal
Column | 1 | 2 | 3 | 4 | 5 | 6 | 7 | 8 | 9 | 10 | 11 | 12 | 13 | 14 | 15 | 16 | 17 | 18 | 19 | 20
PLC inputs |  | P4 in | P4 mid | P4 out | P6 out | P6 in | V3 in | V3 out | H3 in | H3 out |  |  | V5 in | V5 out | H5 in | H5 out | P7 in | P7 out | P8 in | P8 out
Switch 24V |  | P4 in | P4 mid | P4 out | P6 out | P6 in | V3 in | V3 out | H3 in | H3 out |  |  | V5 in | V5 out | H5 in | H5 out | P7 in | P7 out | P8 in | P8 out
Switch outputs |  | P4 in | P4 mid | P4 out | P6 out | P6 in | V3 in | V3 out | H3 in | H3 out |  |  | V5 in | V5 out | H5 in | H5 out | P7 in | P7 out | P8 in | P8 out
Solenoids
Type | Dual Terminal | Dual Terminal | Dual Terminal | Dual Terminal | Dual Terminal | Dual Terminal | Dual Terminal | Dual Terminal
Column | 1 | 2 | 3 | 4 | 5 | 6 | 7 | 8
PLC outputs | V3 sol | H3 sol | V5 sol | H5 sol | P7 sol | P4 sol1 | P4 sol2 | P8 sol
Solenoid ground | V3 sol | H3 sol | V5 sol | H5 sol | P7 sol | P4 sol1 | P4 sol2 | P8 sol
Solenoid input | V3 sol | H3 sol | V5 sol | H5 sol | P7 sol | P4 sol1 | P4 sol2 | P8 sol

## Relay Logic
This page shows the relay logic to only allow V3 to insert when H3 is out. Jumper cables labeled with "J" are used. Relay is powered by the retracted switch. If the switch is open (H3 is in), the relay will connect the NC to COM and the H3 sol will never see the PLC output. Only when H3 is out and the relay is energized can the PLC output control the solenoid.
Without relay logic |  |  |  |  | Relay
Switch | Solenoid |  |  |  | NC
H3 out | V3 sol |  |  |  | NO
COM
H3 out | V3 sol |  |  |  | V-
H3 out | V3 sol |  |  |  | V+
With relay logic
Switch | Solenoid | Grounds | Terminal | Relay
H3 out | V3 sol | J4 (GND) |  | J4 (GND)
|  |  | J2 (H3 out) | J3 (PLC sol output)
H3 out | V3 sol | J5 (GND) | J1 (PLC switch input) | V3 sol
J1 (PLC switch input) | J3 (PLC sol output) |  | H3 out | J5 (GND)
J2 (H3 out)