## Existing Din
Column | 1 | 2 | 3 | 4 | 5 | 6 | 7 | 8 | 9 | 10 | 11 | 12 | 13 | 14 | 15 | 16 | 17 | 18 | 19 | 20 | 21 | 22 | 23 | 24 | Colors | Notes
Pin 1 | ? | ESH in 2 | ESH in 1 | ESH ret | Green | Red | P4 in | P5 ret | P4 ret | P5in |  | ESV ret | P6 ax2 pos2 | P6 ax2 pos1 |  |  | P4 sol | P5sol | PSV sol | P6 pos2 out |  | ESH sol2 | ESH sol1 |  | 24V | ? Indicates boolean signal
Descript |  |  |  |  | P6 inserted? | P6 retracted? | [18 empty] | Ground
PLC
Pin 2 | P6 pos 2 | P6 pos 1 | [12 empty] | 24 Volts | Blue Jumper | Blue Jumper |  |  |  | P6 pos2 out | GND
Descript
Pin 3 |  | P4 pos3 | P4 pos2 | P4 pos1 |  |  | V1 in | V1 out | H1 in | H1 out | V2 in | V2 out |  |  |  |  | V1 sol | V1 | V2 | V2 sol |  | P4 pos3 | P4 pos2
Descript
Pin 4 | P6 pos2 out | P4 pos3 | P4 pos2 | P4 pos1 |  |  | V1 in | V1 out | H1 in | H1 out | V2 in | V2 out |  |  |  |  | H1 sol | H1 | H2 | H2 sol |  | P4 pos3 | P4 pos2
Descript | 0 or 24 from GUI | P4 (fully inserted) | P4 (mid inserted) | P4 (retracted) |  |  | P3V inserted | P3V retracted |  |  | P5V inserted | P5V retracted | [9 empty] | Solenoid to fully insert | Solenoid to half insert
| Labels | Color | Indicator
| ESV in | Yellow | P5 inserted?
P3 PLCs
Terminal

## New Din
Type | Dual Terminal | Dual Terminal | Dual Terminal | Dual Terminal | Dual Terminal | Dual Terminal | Dual Terminal | Dual Terminal | Dual Terminal | Dual Terminal | Dual Terminal | Dual Terminal | Dual Terminal | Dual Terminal | Dual Terminal | Dual Terminal
Column | 1 | 2 | 3 | 4 | 5 | 6 | 7 | 8 | 9 | 10 | 11 | 12 | 13 | 14 | 15 | 16
| PLC_P3_H_Sin | J1 | PLC_P3_V_Sin | J3 | PLC_P4_S_out | PLC_P4_S_mid | PLC_P4_S_in | PLC_P5_H_Sin | J5 | PLC_P5_V_Sin | J7 | PLC_P6_Sin | PLC_P6_Sout
24V
| P3_H_Sin | P3_H_Sout | P3_V_Sin | P3_V_Sout | P4_S_out | P4_S_mid | P4_S_in | P5_H_Sin | P5_H_Sout | P5_V_Sin | P5_V_Sout | P6_Sin | P6_Sout
| P3_H_Sin | P3_H_Sout | P3_V_Sin | P3_V_Sout | P4_S_out | P4_S_mid | P4_S_in | P5_H_Sin | P5_H_Sout | P5_V_Sin | P5_V_Sout | P6_Sin | P6_Sout
Type | Dual Terminal | Dual Terminal | Dual Terminal | Dual Terminal | Dual Terminal | Dual Terminal | Dual Terminal | Dual Terminal |  | Relay | Terminal |  | Relay | Terminal |  | Relay | Terminal | Relay | Terminal
Column | 1 | 2 | 3 | 4 | 5 | 6 | 7 | 8
| PLC_P4_sol1 | PLC_P4_sol2 | PLC_P6_sol | [6 empty] | PLC_P3_V_sol | PLC_P3_H_Sout |  | PLC_P3_H_sol | PLC_P3_V_Sout |  | PLC_P5_V_sol | PLC_P5_H_Sout | PLC_P5_H_sol | PLC_P5_V_Sout
| GND |  |  |  | GND1 | GND3 | GND5 | GND7 |  | GND1 | J1 |  | GND3 | J3 |  | GND5 | J5 | GND7 | J7
| P4_sol1 | P4_sol2 | P6_sol |  | GND2 | GND4 | GND6 | GND8 |  | P3_V_sol |  |  | P3_H_sol |  |  | P5_V_sol |  | P5_H_sol
| P4_sol1 | P4_sol2 | P6_sol | [6 empty] | GND2 | J2 |  | GND4 | J4 |  | GND6 | J6 | GND8 | J8
[10 empty] | J2 |  |  | J4 |  |  | J6 |  | J8
Dual Terminal | Terminal | Relay |  | Colors |  | Solenoid Inputs | Switch Outputs
pin a | pin a | NO |  | 24V |  | PLC_P3_H_sol | PLC_P3_H_Sin
pin b | pin a | NC |  | GND |  | PLC_P3_V_sol | PLC_P3_H_Sout
pin b | pin a | COM |  | PLC |  | PLC_P4_sol1 | PLC_P3_V_Sin
pin a | pin a | V- |  |  |  | PLC_P4_sol2 | PLC_P3_V_Sout
|  | V+ |  |  |  | PLC_P5_H_sol | PLC_P4_Sout
[6 empty] | PLC_P5_V_sol | PLC_P4_Smid
[6 empty] | PLC_P6_sol | PLC_P4_Sin
PLC_P5_H_Sin
PLC_P5_H_Sout
PLC_P5_V_Sin
PLC_P5_V_Sout
PLC_P6_Sin
PLC_P6_Sout

## PLC pins
INPUTS
INPUT | POPIN01 RETRACTED POS 1 IN | TERM5 | CHANNEL 3
INPUT | POPIN01 INSERTED POS2 IN | TERM5 | CHANNEL 4
INPUT | POPIN01 INSERTED POS3 IN | TERM5 | CHANNEL 5
INPUT | POPIN02 RETRACTED POS1 IN | TERM5 | CHANNEL 6
INPUT | POPIN02 INSERTED POS 2 IN | TERM5 | CHANNEL 7
INPUT | POPIN03 AX1 RETRACTED POS1 IN | TERM5 | CHANNEL 8
INPUT | POPIN03 AX1 INSERTED POS2 IN | TERM6 | CHANNEL 1
INPUT | POPIN03 AX2 RETRACTED POS1 IN | TERM6 | CHANNEL 2
INPUT | POPIN03 AX2 INSERTED POS2 IN | TERM6 | CHANNEL 3
INPUT | POPIN04 RETRACTED POS1 IN | TERM6 | CHANNEL 4
INPUT | POPIN04 INSERTED POS2 IN | TERM6 | CHANNEL 5
INPUT | POPIN04 INSERTED POS3 IN | TERM6 | CHANNEL 6
INPUT | POPIN05 AX1 RETRACTED POS1 IN | TERM6 | CHANNEL 7
INPUT | POPIN05 AX1 INSERTED POS2 IN | TERM6 | CHANNEL 8
INPUT | POPIN05 AX2 RETRACTED POS1 IN | TERM7 | CHANNEL 1
INPUT | POPIN05 AX2 RINSERTED POS2 IN | TERM7 | CHANNEL 2
INPUT | POPIN06 RETRACTED POS1 IN | TERM7 | CHANNEL 3
INPUT | POPIN06 INSERTED POS2 IN | TERM7 | CHANNEL 4
OUTPUT | POPIN01 INSERT POS2 OUT | TERM9 | CHANNEL3
OUTPUT | POPIN01 INSERT POS3 OUT | TERM9 | CHANNEL 4
OUTPUT | POPIN02 INSERT POS2 OUT | TERM9 | CHANNEL 5
OUTPUT | POPIN03 AX1 INSERT POS2 OUT | TERM9 | CHANNEL 6
OUTPUT | POPIN03 AX2 INSERT POS3 OUT | TERM9 | CHANNEL 7
OUTPUT | POPIN04 INSERT POS2 OUT | TERM9 | CHANNEL 8
OUTPUT | POPIN04 INSERT POS3 OUT | TERM10 | CHANNEL 1
OUTPUT | POPIN05 AX1 INSERT POS2 OUT | TERM10 | CHANNEL 2
OUTPUT | POPIN05 AX2 INSERT POS2 OUT | TERM10 | CHANNEL 3
OUTPUT | POPIN06 INSERT POS2 OUT | TERM10 | CHANNEL 4